## BOM Report
Filename: | #VALUE! |  |  |  | PMP23126.1
Variant: | Variant of PMP23126.1 GaN Daughter Card |  |  |  | A
Generated: | 3/29/2022 11:49 AM
TID #: | N/A |  |  |  | PMP23126.1 REV A Bill of Materials
Item # | Designator | Quantity | Value | PartNumber | Manufacturer | Description | PackageReference
1 | !PCB1 | 1 |  | PMP23126.1 | Any | Printed Circuit Board
2 | C1, C7, C8, C9, C10 | 5 | 0.1uF | C1005X7R1H104K050BB | TDK | CAP, CERM, 0.1 uF, 50 V, +/- 10%, X7R, 0402 | 402
3 | C3, C28 | 2 | 68pF | C1005C0G1H680J050BA | TDK | CAP, CERM, 68 pF, 50 V, +/- 5%, C0G/NP0, 0402 | 402
4 | C4 | 1 | 4.7uF | GCM21BR71C475KA73L | MuRata | CAP, CERM, 4.7 uF, 16 V, +/- 10%, X7R, AEC-Q200 Grade 1, 0805 | 805
5 | C5, C6, C15, C16, C17, C19 | 6 | 100pF | 04025A101FAT2A | AVX | CAP, CERM, 100 pF, 50 V, +/- 1%, C0G/NP0, 0402 | 402
6 | C11, C12, C23 | 3 | 4.7uF | C1608X5R1V475K080AC | TDK | CAP, CERM, 4.7 uF, 35 V, +/- 10%, X5R, 0603 | 603
7 | C13, C14 | 2 | 10uF | C3216X7R1E106M160AE | TDK | CAP, CERM, 10 uF, 25 V, +/- 20%, X7R, 1206_190 | 1206_190
8 | C18, C21 | 2 | 0.22uF | CL05B224KO5NNNC | Samsung Electro-Mechanics | CAP, CERM, 0.22 µF, 16 V,+/- 10%, X7R, 0402 | 402
9 | C20, C22 | 2 | 2.2uF | GRT155R61E225KE13D | MuRata | CAP, CERM, 2.2 uF, 25 V, +/- 10%, X5R, AEC-Q200 Grade 3, 0402 | 402
10 | C24, C25 | 2 | 0.022uF | C1206C223KDRACTU | Kemet | CAP, CERM, 0.022 µF, 1000 V,+/- 10%, X7R, AEC-Q200 Grade 1, 1206 | 1206
11 | C26, C27 | 2 | 0.1uF | C1812W104KDRACTU | Kemet | CAP, CERM, 0.1 uF, 1000 V, +/- 10%, X7R, 1812 | 1812
12 | D1, D2 | 2 | 20V | MBR0520LT1G | ON Semiconductor | Diode, Schottky, 20 V, 0.5 A, SOD-123 | SOD-123
13 | L1, L2 | 2 |  | SDEM20161T-4R7MS | Cyntec | 4.7µH Unshielded Inductor 1.1A 426mOhm Max 0806 (2016 Metric) | SMD2
14 | L3 | 1 |  | ACM2520-601-2P-T002 | TDK | Coupled inductor, 0.2 A, 0.45 ohm, SMD | 2.5x2mm
15 | R1, R3, R4, R5 | 4 | 49.9 | RC0402FR-0749R9L | Yageo America | RES, 49.9, 1%, 0.063 W, 0402 | 402
16 | R2, R10 | 2 | 300 | CRCW0402300RJNED | Vishay-Dale | RES, 300, 5%, 0.063 W, AEC-Q200 Grade 0, 0402 | 402
17 | R6, R7 | 2 | 200k | ERJ-2RKF2003X | Panasonic | RES, 200 k, 1%, 0.1 W, 0402 | 402
18 | T1 | 1 | 475uH | 760390014 | Wurth Elektronik | Transformer, 475uH, SMT | 10.05x4.19x6.73 mm
19 | U1 | 1 |  | SN6505BDBVR | Texas Instruments | Low-Noise 1 A, 420 kHz Transformer Driver, DBV0006A (SOT-23-6) | DBV0006A
20 | U3, U4 | 2 |  | ISO7721FDWV | Texas Instruments | High Speed, Robust EMC Reinforced Dual-Channel Digital Isolator, DWV0008A (SOIC-8) | DWV0008A
21 | U5, U6 | 2 |  | XMG3522R050QRQSTQ1 | Texas Instruments | 650-V 30-mΩ GaN FET with Integrated Driver, Protection, and Temperature Reporting | VQFN52
22 | D3 | 0 | 600V | ES1JAF | Fairchild Semiconductor | Diode, Ultrafast, 600 V, 1 A, AEC-Q101, SMAF | SMAF